## 引脚说明图
BASE_CONTROL | PIN_MUX | BOARD_NAME | Description
eth0
0x924 | mii1_txd1.rmii1_txd1 | AM335X_RMII1_TXD1
0x928 | mii1_txd0.rmii1_txd0 | AM335X_RMII1_TXD0
0x914 | mii1_txen.rmii1_txen | AM335X_RMII1_TXEN
0x910 | mii1_rxerr.rmii1_rxerr | AM335X_RMII1_RXERR
0x944 | rmii1_refclk.rmii1_refclk | AM335X_RMII1_REFCLK
0x90c | mii1_crs.rmii1_crs_dv | AM335X_RMII1_CRS_DV
0x940 | mii1_rxd0.rmii1_rxd0 | AM335X_RMII1_RXD0
0x93c | mii1_rxd1.rmii1_rxd1 | AM335X_RMII1_RXD1
0x94c | mdio_clk.mdio_clk | AM335X_RMII1_MDIO_CLK
0x948 | mdio_data.mdio_data | AM335X_RMII1_MDIO_DATA
eth1
0x850 | gpmc_a4.rmii2_txd1 | AM335X_RMII2_TXD1
0x854 | gpmc_a5.rmii2_txd0 | AM335X_RMII2_TXD0
0x840 | gpmc_a0.rmii2_txen | AM335X_RMII2_TXEN
0x908 | mii1_col.rmii2_refclk | AM335X_RMII2_REFCLK
0x864 | gpmc_a9.mmc2_dat7/rmii2_crs_dv | AM335X_RMII2_CRS_DV
0x86c | gpmc_a11.rmii2_rxd0 | AM335X_RMII2_RXD0
0x868 | gpmc_a10.rmii2_rxd1 | AM335X_RMII2_RXD1
0x94c | mdio_clk.mdio_clk | AM335X_RMII1_MDIO_CLK
0x948 | mdio_data.mdio_data | AM335X_RMII1_MDIO_DATA
TF
0x8f0 | mmc0_dat3.mmc0_dat3 | AM335X_MMC0_DAT3
0x8f4 | mmc0_dat2.mmc0_dat2 | AM335X_MMC0_DAT2
0x8f8 | mmc0_dat1.mmc0_dat1 | AM335X_MMC0_DAT1
0x8fc | mmc0_dat0.mmc0_dat0 | AM335X_MMC0_DAT0
0x900 | mmc0_clk.mmc0_clk | AM335X_MMC0_CMD
0x904 | mmc0_cmd.mmc0_cmd | AM335X_MMC0_CLK
0x9a0 | mcasp0_aclkr.gpio3_18 | AM335X_MCASP0_ACLK(Card Detect)
UART
0x980 | uart1_rxd.uart1_rxd | AM335X_UART0_RXD
0x984 | uart1_txd.uart1_txd | AM335X_UART0_TXD
0x92c | mii1_txclk.uart2_rxd | AM335X_UART1_RXD
0x930 | mii1_rxclk.uart2_txd | AM335X_UART1_TXD
0x934 | mii1_rxd3.uart3_rxd | AM335X_UART2_RXD
0x938 | mii1_rxd2.uart3_txd | AM335X_UART2_TXD
0x91c | mii1_txd3.uart4_rxd | AM335X_UART3_RXD
0x920 | mii1_txd2.uart4_txd | AM335X_UART3_TXD
CAN
0x978 | uart1_ctsn.d_can0_tx | AM335X_CAN0_RX
0x97c | uart1_rtsn.d_can0_rx | AM335X_CAN0_TX
I2C0 |  | RTC(0x32) EEPROM(0x50)
0x988 | i2c0_sda.i2c0_sda | AM335X_I2C0_SCL
0x98c | i2c0_scl.i2c0_scl | AM335X_I2C0_SDA
eeprom_write_enable_pin
0x9a8 | mcasp0_axr1.gpio3_20 | AM335X_I2C0_W_C | AM335X_MCASP0_AXR1
GPIO
0x844 | gpmc_a1.gpio1_17 | AM335X_MMC2_DAT0 | 4g-power
0x84c | gpmc_a3.gpio1_19 | AM335X_MMC2_DAT2 | 4g-reset
LED
0x848 | gpmc_a2.gpio1_18 | AM335X_WIFI | wifi-led
0x9b4 | xdma_event_intr1.gpio0_20 | AM335X_XDMA_EVENT_INTR1 | system-led
BUTTON
0x960 | spi0_cs1.gpio0_6 | AM335X_SPI0_CS1 | key2
USB
USB0_N
USB0_P
WIFI
4G

## PIN_MUX_3.2.0
/* Module pin mux for rmii1 */ static struct pinmux_config rmii1_pin_mux[] = { {"mii1_crs.rmii1_crs_dv", OMAP_MUX_MODE1 ¦ AM33XX_PIN_INPUT_PULLDOWN}, {"mii1_txen.rmii1_txen", OMAP_MUX_MODE1 ¦ AM33XX_PIN_OUTPUT}, {"mii1_txd1.rmii1_txd1", OMAP_MUX_MODE1 ¦ AM33XX_PIN_OUTPUT}, {"mii1_txd0.rmii1_txd0", OMAP_MUX_MODE1 ¦ AM33XX_PIN_OUTPUT}, {"mii1_rxd1.rmii1_rxd1", OMAP_MUX_MODE1 ¦ AM33XX_PIN_INPUT_PULLDOWN}, {"mii1_rxd0.rmii1_rxd0", OMAP_MUX_MODE1 ¦ AM33XX_PIN_INPUT_PULLDOWN}, {"rmii1_refclk.rmii1_refclk", OMAP_MUX_MODE0 ¦ AM33XX_PIN_INPUT_PULLDOWN}, {"mdio_data.mdio_data", OMAP_MUX_MODE0 ¦ AM33XX_PIN_INPUT_PULLUP}, {"mdio_clk.mdio_clk", OMAP_MUX_MODE0 ¦ AM33XX_PIN_OUTPUT_PULLUP}, {NULL, 0}, }; static struct pinmux_config rmii2_pin_mux[] = { {"gpmc_a9.mmc2_dat7", OMAP_MUX_MODE3 ¦ AM33XX_PIN_INPUT_PULLDOWN}, {"gpmc_a0.rmii2_txen", OMAP_MUX_MODE3 ¦ AM33XX_PIN_OUTPUT}, {"gpmc_a4.rmii2_txd1", OMAP_MUX_MODE3 ¦ AM33XX_PIN_OUTPUT}, {"gpmc_a5.rmii2_txd0", OMAP_MUX_MODE3 ¦ AM33XX_PIN_OUTPUT}, {"gpmc_a10.rmii2_rxd1", OMAP_MUX_MODE3 ¦ AM33XX_PIN_INPUT_PULLDOWN}, {"gpmc_a11.rmii2_rxd0", OMAP_MUX_MODE3 ¦ AM33XX_PIN_INPUT_PULLDOWN}, {"mii1_col.rmii2_refclk", OMAP_MUX_MODE1 ¦ AM33XX_PIN_INPUT_PULLDOWN}, {"mdio_data.mdio_data", OMAP_MUX_MODE0 ¦ AM33XX_PIN_INPUT_PULLUP}, {"mdio_clk.mdio_clk", OMAP_MUX_MODE0 ¦ AM33XX_PIN_OUTPUT_PULLUP}, {NULL, 0}, };
/* Module pin mux for mmc1 */ static struct pinmux_config mmc1_common_pin_mux[] = { {"gpmc_ad3.mmc1_dat3", OMAP_MUX_MODE1 ¦ AM33XX_PIN_INPUT_PULLUP}, {"gpmc_ad2.mmc1_dat2", OMAP_MUX_MODE1 ¦ AM33XX_PIN_INPUT_PULLUP}, {"gpmc_ad1.mmc1_dat1", OMAP_MUX_MODE1 ¦ AM33XX_PIN_INPUT_PULLUP}, {"gpmc_ad0.mmc1_dat0", OMAP_MUX_MODE1 ¦ AM33XX_PIN_INPUT_PULLUP}, {"gpmc_csn1.mmc1_clk", OMAP_MUX_MODE2 ¦ AM33XX_PIN_INPUT_PULLUP}, {"gpmc_csn2.mmc1_cmd", OMAP_MUX_MODE2 ¦ AM33XX_PIN_INPUT_PULLUP}, {NULL, 0}, };
static struct pinmux_config i2c0_pin_mux[] = { {"i2c0_sda.i2c0_sda", OMAP_MUX_MODE0 ¦ AM33XX_SLEWCTRL_SLOW ¦ AM33XX_PULL_ENBL ¦ AM33XX_PULL_UP ¦ AM33XX_INPUT_EN}, {"i2c0_scl.i2c0_scl", OMAP_MUX_MODE0 ¦ AM33XX_SLEWCTRL_SLOW ¦ AM33XX_PULL_ENBL ¦ AM33XX_PULL_UP ¦ AM33XX_INPUT_EN}, {NULL, 0}, };
#ifdef EEPROM_AT24C08 /* * add by pzd for eeprom at24c08 i2c device */ static struct at24_platform_data at24c08 = { .byte_len = SZ_8K / 8, .page_size = 16, }; #endif static struct i2c_board_info __initdata am335x_i2c0_boardinfo[] = { /* { I2C_BOARD_INFO("wm8960", 0x1a), },*/ { I2C_BOARD_INFO("rx8025", 0x32), }, #ifdef EEPROM_AT24C08 { I2C_BOARD_INFO("24c08", 0x50), .platform_data = &at24c08, }, #endif };
/* Module pin mux for uart1 */ static struct pinmux_config uart1_pin_mux[] = { {"uart1_rxd.uart1_rxd", OMAP_MUX_MODE0 ¦ AM33XX_PIN_INPUT_PULLUP}, {"uart1_txd.uart1_txd", OMAP_MUX_MODE0 ¦ AM33XX_PULL_ENBL}, {NULL, 0}, }; /* Module pin mux for uart2 */ static struct pinmux_config uart2_pin_mux[] = { {"mii1_txclk.uart2_rxd", OMAP_MUX_MODE1¦ AM33XX_PIN_INPUT_PULLUP}, {"mii1_rxclk.uart2_txd", OMAP_MUX_MODE1¦ AM33XX_PULL_ENBL}, {NULL, 0}, }; /* Module pin mux for uart3 */ static struct pinmux_config uart3_pin_mux[] = { {"mii1_rxd3.uart3_rxd", OMAP_MUX_MODE1 ¦ AM33XX_PIN_INPUT_PULLUP}, {"mii1_rxd2.uart3_txd", OMAP_MUX_MODE1 ¦ AM33XX_PULL_ENBL}, {NULL, 0}, }; /* Module pin mux for uart4 */ static struct pinmux_config uart4_pin_mux[] = { {"mii1_txd3.uart4_rxd", OMAP_MUX_MODE1 ¦ AM33XX_PIN_INPUT_PULLUP}, {"mii1_txd2.uart4_txd", OMAP_MUX_MODE1 ¦ AM33XX_PULL_ENBL}, {NULL, 0}, };